## Information
Customer Hardware Design Review Basic Information
Customer
Model name
Based HDK version
Contact window | Name
Tel
Mail
MTK ACS Contact window
Mass product date

## Layout Guide
Content | Item | Description | Figure | Check | Note
PCB Stack-up | 1-1 | 4-Layer FR4 PCB design, please follow the reference PCB stack-up to layout, especially PP=4.3mil for high speed application. | 4L Stack-up
| 1-2 | 2-Layer FR4 PCB design, please follow the reference PCB stack-up. | 2L Stack-up
XTAL | 2-1 | Xtal clock trace XPTL_XI, XPTL_XO after fan out from MT7621A should have GND guard around them to avoid interference. | XTAL
| 2-2 | XPTL_XI and XPTL_XO keep clearance 8 mil at least from each other. | XTAL
USB 3.0 | 3-1 | SSUSB_TXP / SSUSB_TXN and SSUSB_RXP / SSUSB_RXN are differential pairs, the impedance is 90-ohm typical (USB-IF 72~120-ohm), MTK design 100-ohm and keeps differential routing as short as possible. The differential pairs length-mismatch control under 5mil.
| 3-2 | Due to trace fan out space issue, allow differential trace section routing when fan out from MT7621A. (1) 1st section trace width / gap space are 4/4 mil, without ground guard. (2) 2nd section trace width / gap space are 5.5/5 mil, without ground guard. | SSUSB Fan out
| 3-3 | SSUSB_TXP / SSUSB_TXN pairs trace distance between nearby signal > 5x trace width.
| 3-4 | SSUSB_RXP / SSUSB_RXN pairs trace distance between nearby signal > 5x trace width.
| 3-5 | SSUSB_TXP / SSUSB_TXN AC-couple capacitor has no copper at layer 2 under components. | SSUSB Components
| 3-6 | If the design has other common mode filter series in SSUSB differential pairs, please follow the same rule of item 3-5. | SSUSB Components
| 3-7 | USB 3.0 TX/RX pair trace reference plane is GND, the trace needs a complete reference GND plane, reference plane under signal trace, do not cut by others digital signal or other power trace. | SSUSB Reference Plane
USB 2.0 | 4-1 | USB_DP / USB_DM and USB_DP_1P / USB_DM_1P are differential pairs, impedance is 90-ohm typical, keeps differential routing as short as possible. The differential pairs length-mismatch control under 20mil.
| 4-2 | Differential pairs trace distance between nearby signal > 5x trace width
| 4-3 | USB 2.0 DP/DM pairs trace need a complete reference GND plane, reference plane under signal trace. Please don’t routing any other trace to cut the reference plane under DP/DM trace | USB2 Reference Plane
| 4-4 | If the DP/DM pair need change PCB layer routing, please DP/DM change layer at the same time. | USB2 change routing layer
PCIe | 5-1 | PCIE_CKP? /PCIE_CKN? ; PCIE_TXP? /PCIE_TXN? ; PCIE_RXP? /PCIE_RXN? ; (?=0,1,2) are differential pairs, impedance is 100-ohm typical, keeps differential routing. 5/6/5mil
| 5-2 | Allow differential trace section routing when fan out from MT7621A (1) 1st section trace width / gap space are 4/4 mil, without ground guard (2) 2nd section trace width / gap space are 5/6 mil, without ground guard | PCIe Trace Fan Out
| 5-3 | Differential pairs trace distance between nearby signal > 3x trace width
| 5-4 | PCIE_TXP? / PCIE_TXN? (?=0,1,2) AC-couple capacitor has no copper at layer-2 under components at layer-1. | PCIe Components
| 5-5 | If the design has other components series in PCIE differential pairs, please follow the same rule of item 5-4.
| 5-6 | PCIe CLK/TX/RX pair trace reference plane is GND, the traces need a complete reference GND plane, reference plane under signal trace, do not cut by others digital signal or power trace.
DDR3 | 6-1 | Signal groups are defined as follows, Data Group: RDQ[15:0],RDQM0,RDQM1,RDQS0/RDQS0_,RDQS1/RDQS1_ Address/CMD Group: RA[14:0],RBA[2:0],RRAS_,RCAS_,RWE_ Control Group: RCS_,RCKE,RODT Clock Group: RCLK/RCLK_ MT7621A DDR3 speed is up to 1200, please use 4Layer PCB design, it is better for high speed application. Please refer to 1-1.
| 6-2 | All group signals are follows the rule trace width / gap space = 5mil / 12mil after fan out from MT7621A | DDR3 Group Trace/Gap
| 6-3 | RDQS0 / RDQS0_ ; RDQS1 / RDQS1_ ; RCLK/RCLK_ are differential pairs, keeps differential routing | DQS/DQS_ Differential Routing
| 6-4 | RCLK/ RCLK_ are differential pair; the clock pair length match should equal average length of Address/CMD group to get more timing margin. | RCLK/RCLK_ trace length tuning
| 6-5 | DRAM power plane set to Layer3, keeps a range can cover all DRAM trace group as a reference plane | DRAM Power Plane
| 6-6 | DVDD_VREF power trace keeps high speed noise source away
DDR2 | 7-1 | MT7621A DDR2 Ball map is different from DDR3, please check MTK, 4Layer PCB design layout rule follows DDR3
| 7-2 | In 2Layer PCB design, 3 signal routing is as one group. And needs GND guard nearby. | 2L DDR2 Routing Rule
| 7-3 | In 2Layer PCB design, length matching rule follow item 6-3,6-4
RGMII | 8-1 | GE2_TX[3:0], GE2_TXEN, GE2_TXCLK, GE2_RX[3:0], GE2_RXDV, GE2_RXCLK trace distance between nearby signal > 2x trace width. | RGMII trace gap
| 8-2 | Place a decoupling cap near ball M7 and M8 of MT7621A to decrease the RGMII IO (GE1) voltage ripple.
| 8-3 | Place a decoupling cap near ball T11 and U11 of MT7621A to decrease the RGMII IO (GE2) voltage ripple.
SPI | 9-1 | SPI clock/MISO/MOSI please keeps 3x trace width away from all other signals, if you would like to use high speed clock rate, please keeps the trace as short as possible.
GSW+GPHY | 10-1 | Ethernet Trace from TXMR to RJ45 the copper keeps out, and if needs 2KV surge test the trace width will be increased to 18mil, gap is 7mil | GPHY 2KV surge
| 10-2 | ESW_TXVP_A_P[4:0] / ESW_TXVN_A_P[4:0]; ESW_TXVP_B_P[4:0] / ESW_TXVN_B_P[4:0]; ESW_TXVP_C_P[4:0] / ESW_TXVN_C_P[4:0]; ESW_TXVP_D_P[4:0] / ESW_TXVN_D_P[4:0] are differential pairs, impedance are 100-ohm typical, keeps differential routing. Differential pair trace length mismatch < 50mil | GPHY trace routing
| 10-3 | ESW_TXVP / ESW_TXVN "maximum" trace length are 4~5 inch from pin of MT7621A to transformer, others signals should keep out > 30mil after fan out from MT7621A
| 10-4 | The complete reference plane will be nearby the differential pairs routing plane.
Power | 11-1 | Switch regulator supply to 1.1V and 1.0V. Please place them near MT7621A avoid voltage drop out due to the more longer power trace. | Regulator Placement
| 11-2 | DVDDK should have power via 7-pcs at least, the decoupling cap near BGA ball is better, set power plane on inner layer. | DVDDK power via
| 11-3 | DVDD_DDRIO 4Layer design set a power plane under MT7621A DDR interface and DRAM.the same as 6-5
| 11-4 | DVDD_DDRIO 2Layer design use power trace connect MT7621A DDR interface and DRAM | DDR2 Power Trace
| 11-5 | AVDD10_AFE_P[4:0] set power plane on inner layer.
| 11-6 | AVDD33_MEMPLL pin and AVSS33_MEMPLL pin should be connected with a capacitor first, then connected with PMU and PCB ground. The capacitor should be near MT7621A.
De-sense | 12-1 | Please reserve sheilding base/cover for USB 3.0 de-sense 2.4G band issue | Sheilding
Thermal | 13-1 | Please reserve the PCB install space of thermal solution, ex: heat sink

## Stack-UP
4 Layer PCB Design
2 Layer PCB Design
| PCB Stack Up | [6 empty] | Impedance
| Layer | Type |  | Thickness (mil) |  |  | DK |  |  | Diff |  |  |  | Diff
| Top side solder mask |  |  |  | 1 | mils |  | 線寬 / 線距(mil) | 參考層 | ohm值(±10%) | 理論值 | 線寬 / 線距(mil) | 參考層 | ohm值(±10%) | 理論值
| L1 | TOP | Differential & Signal | copper+plating | 1.7 | mils |  | 14/5 | L2 | 90 | 89.99 | 8.5/5 | L2 | 100 | 99.56
|  |  |  | core | 57.75 | mils | 4
| L2 | Bottom | Differential & Signal | copper | 1.7 | mils |  | 14/5 | L1 | 90 | 89.99 | 8.5/5 | L1 | 100 | 99.56
| Bottom side solder mask |  |  |  | 1 | mils
| TOTAL |  |  |  | 63.15 | mils
[5 empty] | 1.604 | mm
| PCB Stack Up | [6 empty] | Impedance
| Layer | Type |  | Thickness (mil) |  |  | DK |  |  | Diff |  |  |  | Diff
| Top side solder mask |  |  |  | 1 | mils |  | 線寬 / 線距(mil) | 參考層 | ohm值(±10%) | 理論值 | 線寬 / 線距(mil) | 參考層 | ohm值(±10%) | 理論值
| L1 | TOP | Differential & Signal | copper+plating | 1.7 | mils |  | 7/5(gap5mil) | L2 | 90 | 90.45 | 7/7(gap5mil) | L2 | 100 | 100.71
|  |  |  | core | 57.75 | mils | 4
| L2 | Bottom | Differential & Signal | copper | 1.7 | mils |  | 7/5(gap5mil) | L1 | 90 | 90.45 | 7/7(gap5mil) | L1 | 100 | 100.71
| Bottom side solder mask |  |  |  | 1 | mils
| TOTAL |  |  |  | 63.15 | mils
[5 empty] | 1.604 | mm
| PCB Stack Up | [6 empty] | Impedance
| Layer | Type |  | Thickness (mil) |  |  | DK |  |  | Diff |  |  |  | Diff
| Top side solder mask |  |  |  | 1 | mils |  | 線寬 / 線距(mil) | 參考層 | ohm值(±10%) | 理論值 | 線寬 / 線距(mil) | 參考層 | ohm值(±10%) | 理論值
| L1 | TOP | Differential & Signal | copper+plating | 1.7 | mils |  | 20(gap5mil) | L2 | 50 | 49.18
|  |  |  | core | 57.75 | mils | 4
| L2 | Bottom | Differential & Signal | copper | 1.7 | mils |  | 20(gap5mil) | L1 | 50 | 49.18
| Bottom side solder mask |  |  |  | 1 | mils
| TOTAL |  |  |  | 63.15 | mils
[5 empty] | 1.604 | mm
L1&L4-- 8-7-8---50 OHM
L1&L4--8/7/7/7/8--90 OHM
L1&L4--8/5/6/5/8--100 OHM
L1&L4--7MIL--50 OHM

## XTAL
XTAL
XPTL_XI/XO keeps clearance a least 8 mil between each other
GND guard and Cu keeps out avoid interference

## USB3
SSUSB trace fan out
SSUSB component layout
| Routing Layer (Layer1) | Inner Layer (Layer2)
SSUSB Reference Plane
SSUSB_RXP/RXN Fan out width/gap 4/4
SSUSB_RXP/RXN 2nd section width/gap 5.5/5
SSUSB TX/RX pair common mode filter
SSUSB TX/RX AC-coupling cap
SSUSB TX/RX has complete reference plane

## USB2
USB2 Reference Plane
USB2 change routing layer
DP/DM has complete reference plane
DP/DM change routing layer from bottom to top

## PCIe
PCIe Trace Fan out
PCIe component layout
| Routing Layer (Layer1) | Inner Layer (Layer2)
1 section width/gap = 4mil/4mil
2 section width/gap = 5mil/6mil
serial components and AC-coupling capacitor

## DDR3
DDR3 Group Trace/Gap
DQS/DQS_ Differential Routing
RCLK/RCLK_ trace length tuning
DRAM Power Plane
4Layer
DQ/CMD/Address group trace width 12mil, gap 5mil
4Layer
RDQS0 / RDQS0_ ; RDQS1 / RDQS1_
Keeps differential routing
4Layer
RCLK/ RCLK_ length maching with average of CMD/ADDRESS Group
4Layer
Pink color is the DRAM power plane at layer3, it should be cover the DRAM all signal group range

## DDR2
2L DDR2 Routing Rule
2 Layer
3 signal as one group, and has GND guard near by.

## RGMII
RGMII trace gap
RGMII TX/RX group, the gap between trace keeps 2x trace width

## GPHY
GPHY 2KV surge
GPHY trace routing
RGMII TX/RX group, the gap between trace keeps 2x trace width
Each differential pairs must differential routing, and has GND trace guard to avoid cross talk.

## Power
Regulator Placement
DVDDK power via
DDR2 Power Trace
1.1V buck placement near MT7621A
Set a power plane if 4Layer design
1.0V buck placement near MT7621A
Set a power plane if 4Layer design
MT7621A
2Layer PCB
1.1 buck is near MT7621A, power trace width is about 55mil
4Layer PCB
DVDDK power via at least 7ea (HDK V11 has via 8ea)
2Layer PCB
DVDDK power via only 5ea,
but it also has another 4.7uF near MT7621A power pin
LDO placement near DRAM
60mil width power trace
50mil width power trace
and branch to loading

## De-sense
Shielding
Reserved shielding case
shielding case range cover to USB 3.0 connector